## General
Parameter | Unit | expected | low | high | distribution | correlation | Reference | Notes
n_samples |  | 10000
expected_lifetime | years | 20
discount_rate | % | 5% | 2% | 8% | triangular | yes
tax_rate | % | 28% | 20% | 35% | triangular | yes

## Design
Parameter | Unit | expected | low | high | distribution | correlation | Reference | Notes | used in design?
zero |  | 0 |  |  | constant
chitosan_cost | USD / 50 g | 83.1 | 62.325 | 103.875 | uniform | yes | https://www.sigmaaldrich.com/US/en/product/aldrich/448869
polysorbate_20_cost | USD / 100 mL | 522 | 391.5 | 652.5 | uniform | yes | https://www.sigmaaldrich.com/US/en/substance/polysorbate20123459005645 | Polysorbate 20, high purity, EMPROVE® EXPERT, Ph. Eur., ChP, JPE, NF
azodicarboxamide_97_cost | USD / 100 g | 37.5 | 28.125 | 46.875 | uniform | yes | https://www.thomassci.com/Chemicals/Reagent-A/_/ALDRICH-Azodicarboxamide-97?q=Azodicarboxamide
methylpentane2_cost | USD / 100 mL | 58.3 | 43.725 | 72.875 | uniform | yes | https://www.sigmaaldrich.com/US/en/substance/2methylpentane8618107835
glacial_acetic_acid_cost | USD / 100 mL | 96.88 | 72.66 | 121.1 | uniform | yes | https://www.thomassci.com/Chemicals/Acids/_/Glacial-Acetic-Acid-USP?q=Glacial%20Acetic%20Acid
glutaraldehyde_50_cost | USD / 1 L | 241 | 180.75 | 301.25 | uniform | yes | https://www.sigmaaldrich.com/US/en/product/sial/340855?gclid=CjwKCAjw7oeqBhBwEiwALyHLMy2AzEuPAZyFt5FOyVWeOTZjZyPrRQ7NY0XAIl5jfp4RXYlVe7coOxoCh3oQAvD_BwE | at 50%
hotplate_cost | USD / each | 883.3 | 662.475 | 1104.125 | uniform | yes | https://us.vwr.com/store/product/32702449/vwr-professional-hotplate-stirrers
hotplate_energy | W | 500 | 475 | 525 | uniform | yes | https://si.vwr.com/store/product/9465112/magnetic-hotplate-stirrer-slhs
NaOH_cost | USD / L | 52 | 39 | 65 | uniform | yes | https://www.sigmaaldrich.com/US/en/substance/sodiumhydroxidesolution40001310732 | 50%
DI_water_cost | USD / L | 6.07 | 4.5525 | 7.5875 | uniform | yes | https://us.vwr.com/store/product/17336798/water-acs-deionized
0
chitosan_amount | gram | 2 | 1.5 | 2.5 | uniform | yes
glacial_acetic_acid_amount | mL | 1.6 | 1.2 | 2 | uniform | yes
process_temperature | celcius | 70 | 52.5 | 87.5 | uniform | yes
NaOH_amount | liter | 1 | 0.75 | 1.25 | uniform | yes |  | at 3.9%
overnight_settling_time | hour | 16 | 12 | 20 | uniform | yes
DI_water_syn | mL | 78.4 | 58.8 | 98 | uniform | yes
glutaraldehyde_amount | liter | 1 | 0.75 | 1.25 | uniform | yes |  | at 5%
DI_water_rinsing | liter | 4 | 3 | 5 | uniform | yes
methylpentane2_amount | mL | 10 | 7.5 | 12.5 | uniform | yes
tween20_PCPM_amount | mL | 24 | 18 | 30 | uniform | yes
azocarboxamide_amount | gram | 4 | 3 | 5 | uniform | yes
tween20_PCPT | gram | 35 | 26.25 | 43.75 | uniform | yes
chitosan_heat_time | hr | 16 | 15.2 | 16.8 | uniform | yes
chitosan_heat_time_exploring | hr | 12 | 11.4 | 12.6 | uniform | yes
electricity_cost | USD/kWh | 0.12 | 0.09 | 0.15 | triangular | yes
synthesis_yield | g / synthesis cycle | 1.8 | 1.6 | 2 | uniform | yes

## LCA
Parameter | Description | Unit | acidification potential (AP) (kg SO2-Eq) | global warming potential (GWP100) (kg CO2-Eq) | ecotoxicity: freshwater (CTUe) | eutrophication potential (kg N-Eq) | human toxicity: carcinogenic (CTUh) | human toxicity: non-carcinogenic (CTUh) | ozone depletion potential (ODP) (kg CFC-11-Eq) | particulate matter formation potential (PMFP) (kg PM2.5-Eq) | maximum incremental reactivity (MIR) (kg O3-Eq)
electricity_med_voltage_impacts | electricity_med_voltage | kWh | 0.0029693 | 0.69712 | 5.2243 | 0.0025101 | 4.1953e-08 | 1.3614e-07 | 5.0837e-09 | 0.00095484 | 0.040374
zero_LCA |  |  | 0 | 0 | 0 | 0 | 0 | 0 | 0 | 0 | 0
glacial_acetic_acid_impacts |  | kg | 0.0084558 | 2.1945 | 1.1913 | 0.009693 | 2.354 | 0 | 4.6513e-08 | 0 | 0
sodium_hydroxide_impacts |  | kg | 0.0060234 | 1.2853 | 0.93858 | 0.0025178 | 1.8529 | 0 | 7.4971e-07 | 0 | 0
DI_water_impacts |  | kg | 2.5499e-06 | 0.00031218 | 0.00044394 | 6.6918e-07 | 0.001031 | 0 | 1.4831e-10 | 0 | 0
methylpentane2_impacts |  | kg | 0.0052876 | 1.2589 | 0.62066 | 0.001266 | 1.6708 | 0 | 6.4259e-08 | 0 | 0
azodicarbonamide_impacts |  | kg | 0.076999 | 13.187 | 11.66 | 0.066725 | 26.165 | 0 | 4.2661e-06 | 0 | 0
chitosan_impacts | https://link.springer.com/article/10.1007/s11367-017-1290-2#Sec19 | kg | 0.684 | 12.2 | 212 | 2.82 | 8.48e-07 | 1.01e-05 | 7.05e-06 | 0.0375 | 0
glutaraldehyde_impacts | formaldehyde | kg | 0.0034481 | 1.074 | 15.05 | 0.0041441 | 9.6545e-08 | 1.967e-07 | 5.5281e-08 | 0.00055056 | 0.075212
polysorbate_impacts | glucose | kg | 0.010119 | 1.6279 | 39.371 | 0.011752 | 1.514e-07 | 5.6558e-07 | 2.468e-08 | 0.0016345 | 0.11554
anionic_resin |  | kg | 0.0096457 | 3.4692 | 33.184 | 0.0099476 | 1.9258e-07 | 5.2649e-07 | 0.00017006 | 0.0017144 | 0.14048